## Title Page
MODEL GATE REVIEW CHECKLIST (SUVRC) - DRAFT ONLY
VERSION: 1.0
PURPOSE AND SCOPE The purpose of this template is to provide the Model Gate Review Checklist (MGRC) for compliance evaluation of review activities defined in ISO 26262-6:2018 up to the point of formal dynamic verification. Please note that not all methods are applicable based on the current project/application. You can also use this template as a reference when updating an existing checklist to support Model-Based Design (MBD). Although this template is a good representation of MGRC used in the industry, it has not been reviewed, approved, or accepted by any certification authority. It is the user’s responsibility to get acceptance of its use from the appropriate certification authority.
NOTES 1) Fill out the cells highlighted with blue. When there is no relevant content, use "N/A" or "-". 2) Cell comments include additional information and/or examples.
PROJECT
REVIEWED ARTIFACTS
ARTIFACT NAME/DESCRIPTION | ARTIFACT PATH/IDENTIFICATION | INITIAL VERSION | ACCEPTED VERSION
Add or remove lines as appropriate.
REFERENCE ARTIFACTS/DOCUMENTS (IF APPLICABLE)
ARTIFACT NAME/DESCRIPTION | ARTIFACT PATH/IDENTIFICATION | VERSION | NOTES (OPTIONAL)
Add or remove lines as appropriate.
REVIEW LOG
REVIEW TYPE | REVIEW SUMMARY | REVIEWER NAME | DATE PERFORMED
Add or remove lines as appropriate.
APPROVALS (OPTIONAL)
PROJECT ROLE | SIGNATURE | NAME | DATE
Add or remove lines as appropriate.
Note on A8: Name and/or identifier of the project.
Note on A10: List of artifacts under review.
Note on A11: Name/description of the artifact under review. EXAMPLE(S): • MODEL.slx/Design Model • DD_MODEL.sldd/Data Dictionary • MODEL.dep/Model Dependency Graph • MODEL_SDD.pdf/Software Design Description • MODEL_SMS_Conformance_Report.pdf/Model Advisor Report • MODEL_Model_Metrics_Report.pdf/Model Metrics Report • MODEL_Design_Error_Detection_Report.pdf/Design Error Detection Report(
Note on B11: Path/identification of the artifact under review in the configuration management system.
Note on C11: Version of the artifact under review used for the initial review.
Note on D11: Version of the artifact under review that is accepted.
Note on A14: To add a new line, copy and paste a line from above to keep the auto-formatting.
Note on A16: List of reference artifacts/documents.
Note on A17: Name/description of the reference artifact/document. EXAMPLE(S): • HLR.slreqx/High-Level Requirements • MB_11_23_SMS.docx/Software Model Standards
Note on B17: Path/identification of the reference artifact/document in the configuration management system.
Note on C17: Version of the reference artifact/document.
Note on D17: Optional remarks on the reference artifact/document.
Note on A20: To add a new line, copy and paste a line from above to keep the auto-formatting.
Note on A22: List of reviews.
Note on A23: Type of the review. EXAMPLE(S): • Initial Review • Follow-Up Review #1
Note on B23: Summary of the review outcome. EXAMPLE(S): • Findings recorded; review of changes required upon updates. • Changes reviewed and accepted.
Note on C23: Name of the reviewer.
Note on D23: Date when the review is performed.
Note on A26: To add a new line, copy and paste a line from above to keep the auto-formatting.
Note on A28: List of approvers.
Note on A29: Role of the approver. EXAMPLE(S): • Project Management • Quality Engineering
Note on B29: Signature of the approver.
Note on C29: Name of the approver.
Note on D29: Date when the approval is granted.
Note on A32: To add a new line, copy and paste a line from above to keep the auto-formatting.

## Checklist
REVIEW ITEM ID | REVIEW ITEM | ISO 26262:2018 REFERENCES | INITIAL INSPECTION |  |  | FOLLOW-UP INSPECTION #1 |  |  | Add or remove cell groups as appropriate. Update inspection ID accordingly.
|  |  | ARTIFACT/ LOCATION (OPTIONAL) | COMPLIANT | NOTES (OPTIONAL) | ARTIFACT/ LOCATION (OPTIONAL) | COMPLIANT | NOTES (OPTIONAL)
MGR_001 | Are all inspected artifacts under the control of software configuration management? | various applicable clause in ISO 26262-6:2018
MGR_002 | Has all issues in Software Environement Development Checklist been closed? | various applicable clause in ISO 26262-6:2018
MGR_003 | Has all issues in Requirement Review Checklist been closed? | various applicable clause in ISO 26262-6:2018
MGR_004 | Has all issues in Architecture Review Checklist been closed? | various applicable clause in ISO 26262-6:2018
MGR_005 | Are there any violations in Model Metrics? | various applicable clause in ISO 26262-6:2018
MGR_006 | Are there any violations in Model Advisor checks? | various applicable clause in ISO 26262-6:2018
MGR_007 | Are there any violations structural analysis results? | various applicable clause in ISO 26262-6:2018
MGR_008 | Has the model description document been created and reviewed? | various applicable clause in ISO 26262-6:2018
YES
NO
N/A
Note on J1: To add a new inspection, copy and paste a cell group from the left to keep the auto-formatting.
Note on D2: Artifact/location related to the checklist item if applicable.
Note on G2: Artifact/location related to the checklist item if applicable.

## Findings
FINDING ID | ARTIFACT/ LOCATION | FINDING DESCRIPTION | Open | CHECKLIST ID | PROBLEM REPORT ID (OPTIONAL) | NOTES (OPTIONAL)
Remark
Rejected
Addressed
SUVRC_Q00
SUVRC_Q01
SUVRC_Q02
SUVRC_Q03
SUVRC_Q04
Add or remove lines as appropriate. Update finding IDs accordingly.
Note on B1: Artifact/location where the finding is recorded.
Note on E1: Checklist ID for which the finding is related to.
Note on A10: To add a new line, copy and paste a line from above to keep the auto-formatting.