## Title Page
ISO 26262:2018 SOFTWARE DEVELOPMENT ENVIRONMENT REVIEW CHECKLIST (ERC)
VERSION: 1.0
PURPOSE AND SCOPE The purpose of this template is to provide the Software Development Environment Review Checklist (ERC) for compliance evaluation of requirements and recommendations expressed in ISO 26262-6:2018, Clause 5. You can also use this template as a reference when updating an existing checklist to support Model-Based Design (MBD). Although this template is a good representation of ERCs used in the industry, it has not been reviewed, approved, or accepted by any certification authority. It is the user’s responsibility to get acceptance of its use from the appropriate certification authority.
NOTES 1) Fill out the cells highlighted with blue. When there is no relevant content, use "N/A" or "-". 2) Cell comments include additional information and/or examples.
PROJECT
REVIEWED ARTIFACTS
ARTIFACT NAME/DESCRIPTION | ARTIFACT PATH/IDENTIFICATION | INITIAL VERSION | ACCEPTED VERSION
Add or remove lines as appropriate.
REFERENCE ARTIFACTS/DOCUMENTS (IF APPLICABLE)
ARTIFACT NAME/DESCRIPTION | ARTIFACT PATH/IDENTIFICATION | VERSION | NOTES (OPTIONAL)
Add or remove lines as appropriate.
REVIEW LOG
REVIEW TYPE | REVIEW SUMMARY | REVIEWER NAME | DATE PERFORMED
Add or remove lines as appropriate.
APPROVALS (OPTIONAL)
PROJECT ROLE | SIGNATURE | NAME | DATE
Add or remove lines as appropriate.
Note on A8: Name and/or identifier of the project.
Note on A10: List of artifacts under review.
Note on A11: Name/description of the artifact under review. EXAMPLE(S): • Documentation of Software Development Environment • Modeling Guidelines/Standards • Coding Guidelines/Standards
Note on B11: Path/identification of the artifact under review in the configuration management system.
Note on C11: Version of the artifact under review used for the initial review.
Note on D11: Version of the artifact under review that is accepted.
Note on A14: To add a new line, copy and paste a line from above to keep the auto-formatting.
Note on A16: List of reference artifacts/documents.
Note on A17: Name/description of the reference artifact/document. EXAMPLE(S): Prerequisites list or Further Supporting Information documents • Organization-specific rules and processes for functional safety • Safety Plan
Note on B17: Path/identification of the reference artifact/document in the configuration management system.
Note on C17: Version of the reference artifact/document.
Note on D17: Optional remarks on the reference artifact/document.
Note on A20: To add a new line, copy and paste a line from above to keep the auto-formatting.
Note on A22: List of reviews.
Note on A23: Type of the review. EXAMPLE(S): • Initial Review • Follow-Up Review #1
Note on B23: Summary of the review outcome. EXAMPLE(S): • Findings recorded; review of changes required upon updates. • Changes reviewed and accepted.
Note on C23: Name of the reviewer.
Note on D23: Date when the review is performed.
Note on A26: To add a new line, copy and paste a line from above to keep the auto-formatting.
Note on A28: List of approvers.
Note on A29: Role of the approver. EXAMPLE(S): • Project Management • Quality Engineering
Note on B29: Signature of the approver.
Note on C29: Name of the approver.
Note on D29: Date when the approval is granted.
Note on A32: To add a new line, copy and paste a line from above to keep the auto-formatting.

## Checklist
REVIEW ITEM ID | REVIEW ITEM | ISO 26262:2018 REFERENCES | INITIAL INSPECTION |  |  | FOLLOW-UP INSPECTION #1 |  |  | Add or remove cell groups as appropriate. Update inspection ID accordingly.
|  |  | ARTIFACT/ LOCATION (OPTIONAL) | COMPLIANT | FINDINGS | ARTIFACT/ LOCATION (OPTIONAL) | COMPLIANT | NOTES (OPTIONAL)
ERC_Q01 | Are the software safety requirements specification methods, notations, and tools properly identified? Do the selected methods/notations adequately fulfill the recommendations in accordance with Table 1 of ISO 26262-8:2018? | ISO 26262-6:2018 6.4.2 ISO 26262-8:2018 6.4.1
ERC_Q02 | Are the requirement authoring guidelines properly established? Do the guidelines adequately enforce the required attributes and characteristics of safety requirements? | ISO 26262-6:2018 6.4.2 ISO 26262-8:2018 6.4.2
ERC_Q03 | Are the software safety requirements verification methods and tools properly identified? Do the selected methods adequately fulfill the recommendations in accordance with Table 2 of ISO 26262-8:2018? | ISO 26262-6:2018 6.4.7 ISO 26262-8:2018 6.4.3
ERC_Q04 | Are the software architectural design specification methods, notations, and tools properly identified? Do the selected methods/notations adequately fulfill the recommendations in accordance with Table 2 of ISO 26262-6:2018? | ISO 26262-6:2018 7.4.1
ERC_Q05 | Are the architectural design guidelines properly established? Do the guidelines adequately enforce the applicable principles for software architectural design in accordance with Table 3 of ISO 26262-6:2018? | ISO 26262-6:2018 7.4.3
ERC_Q06 | Are the software architectural design verification methods and tools properly identified? Do the selected methods adequately fulfill the recommendations in accordance with Table 4 of ISO 26262-6:2018? | ISO 26262-6:2018 7.4.14
ERC_Q07 | Are the needs for using pre-existing software architectural elements without modifications properly identified? Is the qualification of the software components addressed in accordance with ISO 26262-8, Clause 12, if applicable? | ISO 26262-6:2018 7.4.7 ISO 26262-8:2018 12.4
ERC_Q08 | Are the needs for implementing software components of different ASILs (or safety-related and non-safety-related software components) properly identified? Are the criteria for coexistence assessed in accordance with ISO 26262-9:2018, Clause 6, if applicable? | ISO 26262-6:2018 7.4.8 ISO 26262-9:2018 6.4
ERC_Q09 | Are the needs for implementing freedom from interference between software components using software partitioning properly identified? Are the criteria for software partitioning taken into consideration, if applicable? | ISO 26262-6:2018 7.4.9
ERC_Q10 | Are the needs for carrying out safety-oriented analysis at the software architecture level properly identified? Are the safety analyses performed in accordance with ISO 26262-9:2018, Clause 8? | ISO 26262-6:2018 7.4.10 ISO 26262-9:2018 8.4
ERC_Q11 | Are the needs for analyzing dependent failures and their effects properly identified? Are the potential dependent failures evaluated in accordance with ISO 26262-9:2018, Clause 7, if applicable? | ISO 26262-6:2018 7.4.11 ISO 26262-9:2018 7.4
ERC_Q12 | Are the needs for configurable software properly identified? Are the specification and verification criteria addressed in accordance with ISO 26262-6:2018, Annex C? | ISO 26262-6:2018 C.4
ERC_Q13 | Are the modeling methods, notations, languages, and tools properly identified? Do the selected methods/notations adequately fulfill the recommendations in accordance with Table 5 of ISO 26262-6:2018? | ISO 26262-6:2018 8.4.3
ERC_Q14 | Are the modeling guidelines properly established? Do the guidelines adequately enforce the applicable topics and design principles for software unit design in accordance with Tables 1 and 6 of ISO 26262-6:2018? | ISO 26262-6:2018 5.4.3 ISO 26262-6:2018 8.4.5
ERC_Q15 | Does the selected modeling language have an unambiguous definition of syntax and semantics? | ISO 26262-6:2018 5.4.2 (a)
ERC_Q16 | Does the selected modeling language support the achievement of modularity, abstraction, and encapsulation? | ISO 26262-6:2018 5.4.2 (c)
ERC_Q17 | Does the selected modeling language support the use of structured constructs? | ISO 26262-6:2018 5.4.2 (d)
ERC_Q18 | Are the coding methods, notations, languages, and tools properly identified? | ISO 26262-6:2018 8.4.5
ERC_Q19 | Are the coding guidelines properly established? Do the guidelines adequately enforce the applicable topics and design principles for software unit implementation in accordance with Tables 1 and 6 of ISO 26262-6:2018? | ISO 26262-6:2018 5.4.3 ISO 26262-6:2018 8.4.5
ERC_Q20 | Does the selected programming language have an unambiguous definition of syntax and semantics? | ISO 26262-6:2018 5.4.2 (a)
ERC_Q21 | Does the selected programming language support the achievement of modularity, abstraction, and encapsulation? | ISO 26262-6:2018 5.4.2 (c)
ERC_Q22 | Does the selected programming language support the use of structured constructs? | ISO 26262-6:2018 5.4.2 (d)
ERC_Q23 | Are the software unit verification methods and tools properly identified? Do the selected methods adequately fulfill the recommendations in accordance with Tables 7, 8, and 9 of ISO 26262-6:2018? | ISO 26262-6:2018 9.4.2 ISO 26262-6:2018 9.4.3 ISO 26262-6:2018 9.4.4
ERC_Q24 | Are the software integration methods and tools properly identified? | ISO 26262-6:2018 10.4.1
ERC_Q25 | Are the software component verification methods and tools properly identified? Do the selected methods adequately fulfill the recommendations in accordance with Tables 10, 11, and 12 of ISO 26262-6:2018? | ISO 26262-6:2018 10.4.2 ISO 26262-6:2018 10.4.3 ISO 26262-6:2018 10.4.5
ERC_Q26 | Are the embedded software testing methods and tools properly identified? Do the selected methods adequately fulfill the recommendations in accordance with Tables 13, 14, and 15 of ISO 26262-6:2018? | ISO 26262-6:2018 11.4.1 ISO 26262-6:2018 11.4.2 ISO 26262-6:2018 11.4.3
ERC_Q27 | Are the hardware platforms and system environments for all applied tools properly identified and described? | ISO 26262-6:2018 5.4.1
ERC_Q28 | Are all qualified software tools properly identified? | ISO 26262-6:2018 5.4.1
ERC_Q29 | Do the documented workflows and processes meet the operating criteria of each qualified software tool? | ISO 26262-6:2018 5.4.1
ERC_Q30 | Are the overall software development processes and environments suitable for developing safety-related embedded software? | ISO 26262-6:2018 5.4.1 (a)
ERC_Q31 | Do the overall software development processes and environments support consistency across the sub-phases of the software development lifecycle and the respective work products? | ISO 26262-6:2018 5.4.1 (b)
ERC_Q32 | Are the overall software development processes and environments compatible with the system and hardware development phases regarding required interaction and consistency of exchange of information? | ISO 26262-6:2018 5.4.1 (c)
YES
NO
N/A
Note on J1: To add a new inspection, copy and paste a cell group from the left to keep the auto-formatting.
Note on D2: Artifact/location related to the checklist item if applicable.
Note on G2: Artifact/location related to the checklist item if applicable.

## Findings
FINDING ID | ARTIFACT/ LOCATION | FINDING DESCRIPTION | Open | CHECKLIST ID | PROBLEM REPORT ID (OPTIONAL) | NOTES (OPTIONAL)
Remark
Rejected
Addressed
ERC_F01
ERC_F02
ERC_F03
ERC_F04
ERC_F05
Add or remove lines as appropriate. Update finding IDs accordingly.
Note on B1: Artifact/location where the finding is recorded.
Note on E1: Checklist ID for which the finding is related to.
Note on A10: To add a new line, copy and paste a line from above to keep the auto-formatting.