## Title Page
ISO 26262:2018 SOFTWARE ARCHITECTURAL DESIGN REVIEW CHECKLIST (ARC)
VERSION: 1.0
PURPOSE AND SCOPE The purpose of this template is to provide the Software Architectural Design Review Checklist (ARC) for compliance evaluation of requirements and recommendations expressed in ISO 26262-6:2018, Clause 7. You can also use this template as a reference when updating an existing checklist to support Model-Based Design (MBD). Although this template is a good representation of ARCs used in the industry, it has not been reviewed, approved, or accepted by any certification authority. It is the user’s responsibility to get acceptance of its use from the appropriate certification authority.
NOTES 1) Fill out the cells highlighted with blue. When there is no relevant content, use "N/A" or "-". 2) Cell comments include additional information and/or examples.
PROJECT
REVIEWED ARTIFACTS
ARTIFACT NAME/DESCRIPTION | ARTIFACT PATH/IDENTIFICATION | INITIAL VERSION | ACCEPTED VERSION
Add or remove lines as appropriate.
REFERENCE ARTIFACTS/DOCUMENTS (IF APPLICABLE)
ARTIFACT NAME/DESCRIPTION | ARTIFACT PATH/IDENTIFICATION | VERSION | NOTES (OPTIONAL)
Add or remove lines as appropriate.
REVIEW LOG
REVIEW TYPE | REVIEW SUMMARY | REVIEWER NAME | DATE PERFORMED
Add or remove lines as appropriate.
APPROVALS (OPTIONAL)
PROJECT ROLE | SIGNATURE | NAME | DATE
Add or remove lines as appropriate.
Note on A8: Name and/or identifier of the project.
Note on A10: List of artifacts under review.
Note on A11: Name/description of the artifact under review. EXAMPLE(S): • Software Architectural Design Specification • Safety Analysis Report • Dependent Failures Analysis Report
Note on B11: Path/identification of the artifact under review in the configuration management system.
Note on C11: Version of the artifact under review used for the initial review.
Note on D11: Version of the artifact under review that is accepted.
Note on A14: To add a new line, copy and paste a line from above to keep the auto-formatting.
Note on A16: List of reference artifacts/documents.
Note on A17: Name/description of the reference artifact/document. EXAMPLE(S): • Documentation of the Software Development Environment • Hardware-Software Interface (HSI) Specification (Refined) • Software Safety Requirements Specification
Note on B17: Path/identification of the reference artifact/document in the configuration management system.
Note on C17: Version of the reference artifact/document.
Note on D17: Optional remarks on the reference artifact/document.
Note on A20: To add a new line, copy and paste a line from above to keep the auto-formatting.
Note on A22: List of reviews.
Note on A23: Type of the review. EXAMPLE(S): • Initial Review • Follow-Up Review #1
Note on B23: Summary of the review outcome. EXAMPLE(S): • Findings recorded; review of changes required upon updates. • Changes reviewed and accepted.
Note on C23: Name of the reviewer.
Note on D23: Date when the review is performed.
Note on A26: To add a new line, copy and paste a line from above to keep the auto-formatting.
Note on A28: List of approvers.
Note on A29: Role of the approver. EXAMPLE(S): • Project Management • Quality Engineering
Note on B29: Signature of the approver.
Note on C29: Name of the approver.
Note on D29: Date when the approval is granted.
Note on A32: To add a new line, copy and paste a line from above to keep the auto-formatting.

## Checklist
REVIEW ITEM ID | REVIEW ITEM | ISO 26262:2018 REFERENCES | INITIAL INSPECTION |  |  | FOLLOW-UP INSPECTION #1 |  |  | Add or remove cell groups as appropriate. Update inspection ID accordingly.
|  |  | ARTIFACT/ LOCATION (OPTIONAL) | COMPLIANT | FINDINGS | ARTIFACT/ LOCATION (OPTIONAL) | COMPLIANT | NOTES (OPTIONAL)
ARC_Q00 | Are all work products being reviewed baselined and placed under configuration management? | ISO 26262-8:2018 7.4.3
ARC_Q01 | Is the software architectural design adequately described to demonstrate comprehensibility? | ISO 26262-6:2018 7.4.1 (a)
ARC_Q02 | Is the software architectural design adequately described to demonstrate consistency? | ISO 26262-6:2018 7.4.1 (b)
ARC_Q03 | Is the software architectural design adequately described to demonstrate simplicity? | ISO 26262-6:2018 7.4.1 (c)
ARC_Q04 | Is the software architectural design adequately described to demonstrate verifiability? | ISO 26262-6:2018 7.4.1 (d)
ARC_Q05 | Is the software architectural design adequately described to demonstrate modularity? | ISO 26262-6:2018 7.4.1 (e)
ARC_Q06 | Is the software architectural design adequately described to demonstrate abstraction? | ISO 26262-6:2018 7.4.1 (f)
ARC_Q07 | Is the software architectural design adequately described to demonstrate encapsulation? | ISO 26262-6:2018 7.4.1 (g)
ARC_Q08 | Is the software architectural design adequately described to demonstrate maintainability? | ISO 26262-6:2018 7.4.1 (h)
ARC_Q09 | Does the development of the software architectural design take into consideration of its verifiability? Is the bi-directional traceability between the software architectural design and the software safety requirements properly established? | ISO 26262-6:2018 7.4.2 (a)
ARC_Q10 | Does the development of the software architectural design take into consideration of the suitability for configurable software? | ISO 26262-6:2018 7.4.2 (b)
ARC_Q11 | Does the development of the software architectural design take into consideration of the feasibility for the design and implementation of the software units? | ISO 26262-6:2018 7.4.2 (c)
ARC_Q12 | Does the development of the software architectural design take into consideration of its testability during software integration testing? | ISO 26262-6:2018 7.4.2 (d)
ARC_Q13 | Is the software architectural design appropriately subdivided into a hierarchical structure of software components? | ISO 26262-6:2018 7.4.3
ARC_Q14 | Do all outlined software components meet the restrictions on size and complexity? | ISO 26262-6:2018 7.4.3
ARC_Q15 | Do all outlined software components meet the restriction on the size of interfaces? | ISO 26262-6:2018 7.4.3
ARC_Q16 | Do all outlined software components demonstrate strong cohesion within? Is the separation of concerns achieved such that all functionalities of each software component are closely formulated to support a central purpose? | ISO 26262-6:2018 7.4.3
ARC_Q17 | Do all outlined software components demonstrate loose coupling with each other? Is the management of dependencies between software components established? | ISO 26262-6:2018 7.4.3
ARC_Q18 | Do all outlined software components have the appropriate scheduling properties? Is the scheduling scheme adequately defined and analyzed? | ISO 26262-6:2018 7.4.3
ARC_Q19 | Do all outlined software components meet the restriction on the use of interrupts? | ISO 26262-6:2018 7.4.3
ARC_Q20 | Do all outlined software components demonstrate appropriate spatial isolation? In the case of coexistence, is clear separation between software components of different ASILs (or between safety-related and non-safety-related software components) via software partitioning achieved? | ISO 26262-6:2018 7.4.3
ARC_Q21 | Do all outlined software components demonstrate appropriate management of shared resources? In the case of coexistence, are safety measures that prevent (or to detect and handle) conflicting access to shared resources implemented? | ISO 26262-6:2018 7.4.3
ARC_Q22 | Is the software architectural design decomposed all the way down to the level where the software units are identified? | ISO 26262-6:2018 7.4.4
ARC_Q23 | Are the static design aspects of the software architectural elements including • the software structure • the data types • the external interfaces • the global variables • the constraints adequately described? | ISO 26262-6:2018 7.4.5 (a)
ARC_Q24 | Are the dynamic design aspects of the software architectural elements including • the functional chain of events • the logical sequence of data processing • the control flow • the data flow • the temporal constraints adequately described? | ISO 26262-6:2018 7.4.5 (b)
ARC_Q25 | Are the software safety requirements hierarchically allocated to the software components down to software units, with the highest ASIL of any of the allocated requirements assigned to each software component? | ISO 26262-6:2018 7.4.6
ARC_Q26 | Are pre-existing software architectural elements used without modifications qualified accordingly, if applicable? | ISO 26262-6:2018 7.4.7
ARC_Q27 | Do the software components meet the criteria for coexistence, if applicable? | ISO 26262-6:2018 7.4.8
ARC_Q28 | Are shared resources used in such a way that freedom from interference of software partitions is ensured, if applicable? Does each software partition safeguard the access to shared resources from changing the code or data of another software partition? | ISO 26262-6:2018 7.4.9 (a)
ARC_Q29 | Is the software partitioning compatible with the available hardware features and/or operating system, if applicable? | ISO 26262-6:2018 7.4.9 (b)
ARC_Q30 | Is the implementation of the software partitioning developed in compliance with the highest ASIL assigned to any requirement of the software partitions, if applicable? | ISO 26262-6:2018 7.4.9 (c)
ARC_Q31 | Is evidence for the effectiveness of the software partitioning generated during software integration and verification, if applicable? | ISO 26262-6:2018 7.4.9 (d)
ARC_Q32 | Is safety-oriented analysis carried out at the software architectural level accordingly to identify or confirm the safety-related parts of the software, and to verify the effectiveness of the safety measures? | ISO 26262-6:2018 7.4.10
ARC_Q33 | Is analysis of dependent failures conducted accordingly, if applicable? | ISO 26262-6:2018 7.4.11
ARC_Q34 | Are safety mechanisms for error detection and error handling applied accordingly, if applicable? | ISO 26262-6:2018 7.4.12
ARC_Q35 | Is an upper estimation of the execution time for the embedded software established? | ISO 26262-6:2018 7.4.13 (a)
ARC_Q36 | Is an upper estimation of the storage space for the embedded software, such as RAM/ROM footprint, established? | ISO 26262-6:2018 7.4.13 (b)
ARC_Q37 | Is an upper estimation of the communication resources for the embedded software established? | ISO 26262-6:2018 7.4.13 (c)
ARC_Q38 | Is the software architectural design suitable to satisfy the software requirements with the required ASIL? | ISO 26262-6:2018 7.4.14 (a)
ARC_Q39 | Is the evidence for the suitability of the software architectural design to satisfy the software requirements with the required ASIL available? | ISO 26262-6:2018 7.4.14 (b)
ARC_Q40 | Is the software architectural design compatibility with the target environment? | ISO 26262-6:2018 7.4.14 (c)
ARC_Q41 | Does the software architectural design adhere to design guidelines? | ISO 26262-6:2018 7.4.14 (d)
YES
NO
N/A
Note on J1: To add a new inspection, copy and paste a cell group from the left to keep the auto-formatting.
Note on D2: Artifact/location related to the checklist item if applicable.
Note on G2: Artifact/location related to the checklist item if applicable.

## Findings
FINDING ID | ARTIFACT/ LOCATION | FINDING DESCRIPTION | Open | CHECKLIST ID | PROBLEM REPORT ID (OPTIONAL) | NOTES (OPTIONAL)
Remark
Rejected
Addressed
ARC_F01
ARC_F02
ARC_F03
ARC_F04
ARC_F05
Add or remove lines as appropriate. Update finding IDs accordingly.
Note on B1: Artifact/location where the finding is recorded.
Note on E1: Checklist ID for which the finding is related to.
Note on A10: To add a new line, copy and paste a line from above to keep the auto-formatting.